## CM4110 & CM4120
Date | Observe | Description | Actions | Category | Person Responsible | Open/Closed | Comments
2005-06 Open PAWS as of 10/1/06
2006-01-17 | Striped tape around SRU and PDMS looks old and might be ignored as unneeded |  | Will be replaced over summer | Signage Tagging Hazard Notification | Tim | closed | replaced tape
2006-01-31 | PDMS RV-5 on funnel: Install switch on RV-5 to allow for an interlock to be installed. This would help prevent pressurization of the line while funnel is being used. If possible, install additional system to prevent RV-5 from opening if line is pressurized |  | Class agreed a switch should be installed | Safety Suggestion | Dave | Open
2006-02-14 | Safety shower in basement (near elevators) is slowly leaking, creating a slip hazard in the lab walkway |  | Mopped up puddle. But tray of absorbent under drip. Notified lab supervisor | Leaks | Tim | closed | replaced safety shower/eye wash
2006-03-27 | SOP - Step 14b Fig B1=Auto not cascade (check). The SOP conflicts with whether it should be cascade or auto |  | Notified Dr. Sandell | Safety Suggestion | John S. | closed | changed SOP to be consistant with current control system and practical start-up procedures
2006-03-28 | SOP for SRU A.6. TIC 150 can't be man/op 100% because it's cascaded. Same issue with TIC 147 |  | Informed Dr. Sandell and wrote PAWS form | Safety Suggestion | John S. | closed | changed SOP to be consistant with current control system and practical start-up procedures
CM4110 2006
Cycle 1 & 2
2006-09-12 | Praxair membrane separator has no MSDS for O2 gas in MSDS binder |  | Printed MSDS from website and inserted into manual | Improper/Missing MSDS |  | Closed
2006-10-10 | Pen found on floor at base of stairs creating a slipping hazard |  | pen picked up | housekeeping |  | Closed
2006-10-10 | Wooden stool seat broken by shell and tube heat exchanger |  | stool temporarily removed to office and note was put on it | Misc. Equipment Problems | Jerry | Closed | stool weas removed from lab.
2006-10-10 | No electrical outlet near desk by membrane separation unit, makes electrical hazard for plugging in laptops |  | Used stool to prop electrical box for computer charger | Safety Suggestion | Tim | closed | Membrane seperation unit has outlet on handrail side of skid.
2006-10-10 | Membrane Separation has table that is not flat on floor, could cause something to fall and drums in front of power switch prevent left hand rule access to power switch |  | Moved drums so left hand rule can be used | Safety Suggestion |  | closed
2006-10-10 | Large wooden cabinet next to heat exchanger has no label on basement floor |  | No action | Safety Suggestion |  | Closed
2006-10-10 | Ladders only strapped on one side, if they tip they could be pulled sideways and hurt equipment or person |  | Suggest: Place a bracket off of beam so all ladders can be changed | Safety Suggestion | Class Discussion | Closed | Class thought that it was okay as is.
2006-10-10 | Need emergency number on phone in control room, doors need labels with evacuation routes on second floor east wall next to north door, date on fire extinguisher is old, floor drain by NE door makes it difficult to reach drain plug |  | Moved barrel off grating to gain access to drain | Hazard Notification | Dave | Closed | Emergency numbers are on phone, evac. routes were replaced, fire extinguisher is okay, floor drains are all under floor grates.
Cycle 3
2006-10-24 | chemical cabinet in B005B has a chemical which is missing NFPA rating (phenolphthaline 0.1%). |  | Tim will get a label on it | Chemical lableing | Tim | Closed | Label placed on bottle.
2006-10-24 | CO2 cylinder, Warham 56471, which was full did not have a guard on the top | cylinder is in rack in receiving area. | Whoever noticed this needs to talk to Tim, no information on location | misc. equipment problem | Tim | Closed | CO2 cylinders are not shipped with caps
2006-10-24 | Improper placement of glassware mixed with metal objects for LLE |  | Removed glassware from metal and placed with other glassware | Safety equipment problem | Tim | Closed
2006-10-24 | Safety shower by door 105S does not stay on |  |  | Safety equipment problem | Tim | closed | Safety showers being replaced soon. Older style shower with flush valve.
2006-10-24 | Safety shower by door 105N does not stay on |  |  | Safety equipment problem | Tim | closed | Safety showers being replaced soon. Older style shower with flush valve.
2006-10-24 | Safety shower by door B005 does not stay on |  |  | Safety equipment problem | Tim | closed | Safety showers being replaced soon. Older style shower with flush valve.
2006-10-24 | Safety shower by LLE is very close to breaker box and circuit board allowing potential energy when in use |  | Class discussion needed | Safety suggestion | Tim | closed | Moved to other side of door.
2006-10-24 | Scale on lab bench next to heat exchanger is right next to outlet |  | Scale moved to next bench | Safety suggestion |  | Closed | outlet is GFCI
2006-10-24 | 2nd floor crane is locked out but has no tag on it |  | Talked to Tim about getting tag put on it. Tag placed | signage, tagging, hazard notification | Tim | Closed
2006-10-24 | Detroit hoist leaks oil on the balcony walkway creating a slip hazard |  | wiped up oil spot | Leaks | Dave | closed
2006-10-24 | Pumping A Goulds pump leaks as pump runs. Water on floor creates a slip hazard and drips go to lower level |  | Spill cleaned up | Not following JSA or SOP |  | closed | Caused by improper operation and not following operating procedures
2006-10-24 | Thermometer on non-Newtonian flow equipment reads 2 degrees off and falls into water bath |  | Recommend replacing clip and thermometer | Faulty Equipment | Tim | Closed | replaced thermometer.
2006-10-24 | Exhaust from cooling tower experiment is dripping water onto the floor between tower and batch filtration |  | Safety leader informed | Leaks | Tim | closed | caused by humid air condensing in the vent line
2006-10-24 | For pumping A, the step ladder should have a larger area to stand on or a rail to remind someone where it ends |  | no action | Missing gaurds | class discussion | Closed | Purchased new step ladders.
2006-10-24 | No clearly marked evacuation route by the first floor doors |  | Made a note of it on the Safety Inspection form and filled PAWS | Safety suggestion | Dave | Closed | Replaced missing signs.
2006-10-24 | Teammate came into lab without safety glasses on |  | left lab and got glasses before reentering lab | Improper Protection Equipment |  | Closed
2006-10-24 | Walked into lab carrying safety glasses |  | put on glasses before coming to lab | Improper Protection Equipment |  | Closed
2006-10-24 | Someone was on the ladder taking measurements while comeone else bent down at the foot of the ladder to take other measurements. Person came down the laddera dn kicked bent down person on the hard hat |  | do not do anythign at goot of aldder while someone else is working on it | Other |  | Closed
2006-10-24 | No MSDS for micro-solution for non-Newtonian flow |  | Talked to Tim about getting MSDS. Tim replaced MSDS | Chemical safety program | Tim | Closed
2006-10-24 | No MSDS for propanol for non-Newtonian flow |  | Talked to Tim about getting MSDS. MSDS was misplaced under ethanol | Chemical safety program | Tim | Closed
2006-10-24 | If run safety shower by northeast exit door, water will run downstairs creating a slip hazard |  | Suggested building containment lip on floor around shower | Safety suggestion | Tim | Closed | Put on more sealant.
2006-10-24 | Eyewash station by northeast exit door did not have cover/caps on it, could allow debris to accumulate and be blown into someones eyes |  | Replaced covers on eyewash station | Safety equipment problem |  | Closed
2006-10-24 | Leak on feed tank of non-Newtonian flow equipment |  | Tightened with wrenches but still leaks | Leaks | Tim | Closed | Need to tighten lid on sample container.
Cycle 4
2006-11-07 | Electrical voltage switches not locked or labeled on 1st floor, 4 boxes on east wall |  | Talked to Dave and Tim about necessary labeling. | Electrical | Tim | Closed | Boxes are labeled.
2006-11-07 | Only one out of 5 stopwatches in the drawer work. Needs new batteries. |  | Talked to Dave and Tim. | Misc. Equipment Problems | Tim | Closed | replaced batteries
2006-11-07 | B003 fire extinguishers have not been checked since 3/30/06 (2) and 4/6/06 (1) |  | Check fire extinguishers to ensure they are functioning properly | Safety Equipment | Safety Committee | Closed | Fire extinguisher inspection is responsibility of Safety Inspection Committee. Inspectors should check pressure and pin holding plastic ring and then sign off for that date.
2006-11-07 | In S006 the eye wash wroks, but the water drains directly onto the floor creating a slipping hazard. Also runs into the desk and cardboard presentations. |  | Discussed with Dave and determined this to be a non-issue. | Safety Equipment |  | Closed | In prioritizing between housekeeping and chemical irrigation from eyes, safety takes precedence. Ruined posters are the least of our concerns should the eyewash need to be activated.
2006-11-07 | The table closest to the heat exchanger has a scale that measures water. This is also the table closest to put computer on. There is worry about water and computer incompatibility. |  | Discussed with Dave and determined this to be a non-issue. | Safety Suggestion |  | Closed | Use common sense in dealing with personal electronics and water. If you're worried about water exposure, walk a few extra steps and keep computer in either control room or UO office.
Cycle 5
2006-12-05 | Supply tank on pumping B Fills continously even with valve V-1 100% closed. |  | Talked to TA, kept draining off excess. | Leaks | Tim | closed | shut-off valve replaced
2006-12-05 | Scratched hand while opening valve V-3 on Pumping B |  | Stood on other side to open. | Misc. Equipment Problems | Tim | Closed | Changed angle on handle to prevent future problems.
2006-12-05 | CO2 extinguisher in PSCC has no pressure gauge and has a full tag. |  | Class Discussion Needed | Safety Equipment |  | Closed | CO2 extinguishers are verified by weight. A pressure guage would always read the same because of the liquid vapor equilibrium.
2006-12-05 | Wearing safety hat backwards |  | Class Discussion Needed | Hard Hat |  | Closed | Some situations merit wearing a hardhat backwards, however you need a special hardhat which is designed to be worn backwards.
2006-12-05 | Helium gas cylinder not labeled with tag marking it full/in-service/empty |  |  | Signage Tagging Hazard Notification | Dave | Closed | This cylinder is in the Chemistry storage cage and is not a Chem Eng cylinder. Tim added tag to resolve issue.
2006-12-05 | Basement NE eyewash left. Eyewash has low flow |  |  | Safety Equipment | Tim | Closed | Cleaned flow restricting orifice.
2006-12-05 | Fire extinguisher out of date on 1st floor NE, SE, & NW. No inspection card on basement SE |  | Class Discussion Needed | Signage Tagging Hazard Notification | Safety Committee | Closed | The safety inspectors should update the fire extinguisher tags.
2006-12-05 | No equipment or procedure to check gas lines for leaks from hydrogen cylinder |  | Talked to TA | Safety Suggestion |  | Closed | UO Safety Manual described method to checks for leaks. Procedure to check for leaks should be added to the group's JSA.
2006-12-05 | Team members wearing glasses instead of goggles for LLE |  | Told him he and he wore extra goggles found in office | Eyewear |  | Closed
2006-12-05 | Membrane Separation: Inlet isolation valve "ON" label came off and needs to be replaced |  |  | Signage Tagging Hazard Notification | Tim | Closed | Tag replaced.
2006-12-05 | Man came into lab and dropped off scale while running and did not have safety glasses on (fuel cell lab) |  | Asked where his glasses where. States he was leaving | Eyewear |  | Closed
2006-12-05 | Eye wash station by B005 had a loose nut attaching the handle to the valve. (It was leaking because it wouldn't close fully) |  | I got two wrenches and tightened the nut. Leak stopped | Safety Equipment |  | Closed
2006-12-05 | SB006 Fuel Cell: Table is split lengthwise, tabletop could fall if leaned upon. Table in center of room. |  | Table was removed | Misc. Equipment Problems |  | Closed
2006-12-06 | Students on the Fuel Cell experiment started their experiment without having an approved JSA | TA did not check for approved proposal/JSA before doing onsite safety check. | Faculty advisor became aware of the situation and stopped further work until an approved JSA and proposal was available | Misc Unsafe acts | Dave | closed | Suggest change to proposal cover page. Signature line says, "Instructor signature required before on-site safety check." This was included in 2007 UO Lab manual.
CM4120 2007
Cycle 1
2007-02-13 | Glass on sample port for the PDMS came loose |  |  | Faulty Equipment |  | Closed | Glass was replaced
2007-02-15 | Labels on RV-15 and RV-18 need to be replaced | Product tank drain valves | Notified TA | Signage Tagging Hazard Notification | Tim | closed | replaced labels
2007-02-15 | Hazard labels on the 55 gal. drum, 5 gal. container, and 600 ml container holding Dow Corning 245 fluid are inconsistent |  | Notified TA | Chemical Labeling | Tim | closed | Consistent labels needed see latest MSDS. Tim checked latest MSDS and changed all labels to match the current MSDS.
2007-02-26 | For the PDMS bench scale after stripping the reactor is brought to atmospheric pressure by using air |  | Changing Equipment Diagram for Cycle 2 | Misc Unsafe acts | Dave | Closed | Should use nitrogen since vapors are combustible or flammable at 160 C. Equipment sketches are updated.
2007-03-01 | No green tag on fire extinguisher by B005 and B003 and B001 |  |  | Signage Tagging Hazard Notification | Tim | Closed | No requirement, can have yellow or green tags. Some extinguishers have green tags, some yellow, some both.
2007-03-01 | Dust masks not found or accessible |  | Notified TA | other PPE | Tim | Closed | masks added
2007-03-01 | Person without hard hat |  | Person asked to leave | hardhat |  | Closed
Cycle 2
2007-03-29 | Overhead pipe near fume hood and water bath was leaking onto floor |  | Notified Dave | Leaks | Tim | Closed | Replaced pipe cap
2007-04-05 | Nitrogen tank was not turned off after use on 4/3/2007 | Left open because it was in use |  | Not following JSA |  | Closed
2007-04-10 | 1st floor SE eyewash station did not have enough flow. |  | Notified Dave | Safety Equipment | Tim | Closed | Tim dissassembled and cleaned
2007-04-10 | The first floor NW safety shower has a leak in the drain pan. This may cause electrical problems below. |  | Notified Dave | Safety Equipment | Tim | Closed | Pan is not leaking. Water must have spilled over edge of pan. Electrical equipment is drip-proof.
2007-04-10 | No tag on fire extinguisher in PSCC. |  | Placed a tag on the fire extinguisher. | Safety Equipment |  | Closed
2007-04-10 | The first floor NW safety shower is not yellow like the rest. |  |  | Safety Suggestion |  | Closed
2007-04-10 | The PDMS pre-startup set A-7 calls for energizing a breaker and is also called for in polymerization startup step 5. | It is not known when it should really be opened |  | Safety Suggestion | Dave | closed | edited procedure
2007-04-12 | Fire extinguisher on second floor has no lable |  |  | Safety Equipment |  | Closed | Tag was placed on Fire extinguisher.
2007-04-13 | PDMS waste was poured into the wrong container | The safety shower test bucket was used instead of waste bottle | A label was placed on the bucket | Chemical Handling |  | Closed
2007-04-17 | PG 223 for PDMS is unlabeled |  |  | Safety Suggestion |  | Closed | The gage is labeled.
2007-04-17 | Glassware was carried up the spiral staircase and not in a bucket |  | Informed person of the unsafe act | Handling glassware |  | Closed
2007-04-17 | Flammable drum is tilted in SE corner of the 1st floor |  |  | Chemical Handling |  | Closed | The container was empty.
2007-04-19 | Water faucet leaks near LLE experiment | Hard to fully close |  | Leaks |  | closed | building attendant notified
No Date | Main disconnect was on when the SOP called for it to be on. | PDMS SOP |  | Safety Suggestion |  | Closed
No Date | Improper labeling of PDMS containers on bench by fume hood in basement | need date and more info |  | Chemical Labeling |  | Closed

## CM3215
Date | Observe | Description | Actions | Category | Person Responsible | Open/Closed | Comments
Spring 2007 CM3215
2007-02-15 | Someone threw pipet bulb |  | told them not to do that | horseplay |  | closed
2007-04-12 | Someone came in lab w/out safety glasses |  | told them to put on safety glasses | eyewear |  | closed