## CM4110 & CM4120
Date | Observe | Description | Actions | Category | Person Responsible | Open/Closed | Comments
Open PAWS for past year as of 10/2/09
2009-02-03 | Area around RV28 and RV29 is very hot, and could potentially cause a burn. |  | Put a warning note in the S.O.P. | Safety Suggestion | Dave | Open
CM4110 2008
Cycle 1 & 2
2009-10-06 | Out of ear plugs in store room. Loud pump running on vacuum dryer |  | Will be running a safety analysis | Safety Equipment | Dave | Closed
2009-10-08 | Air cyclone in room 405 requires ear plugs. Noise exceeds 90 dB at close range |  | Recommend operator wears earplugs | Safety Suggestion | Dave | closed | Safety manual is updated
2009-09-01 | Emergency Contact information is out of date |  | Update information | Signage, tagging,hazard notification | Dave | closed | New signs were printed and put in place at all department labs.
2009-10-06 | Vacuum drying area does not have enough outlets near it to plug in thermo couples and a scale |  | Ran cord across a walkway and put stools over it to block in order to avoid tripping | Safety Suggestion | Tim | Closed | Outlets are available at Heat Exchanger and by sink on east wall. A table was added to provide extra room for computers, noteboioks, etc.
2009-10-06 | Bases next to acids in storage room |  |  | Chemical Storage |  | Closed | **This was not actually an issue as confirmed in class on 10/09/09
2009-10-06 | There is a leak at the bottom of the CSTR tank |  | New tank has been ordered | Leak | Tim | Closed
2009-10-06 | The NNFlow experiment leaks |  |  | Leak | Tim | closed | no leaks on 11/9 or 11/11 lab days
2009-10-08 | Operator climbing on equipment wearing short shirt so mid section was exposed |  | Brought to TA's attention. | Unsafe Act |  | Closed
2009-10-06 | Rolling mass balance was left on top of snake pit covering drain |  | Moved the mass balance | Safety Suggestion |  | Closed
2009-09-17 | Hot water outlet was not placed inside drum, hose fell out |  | Someone held onto the hose at all times | Unsafe Act |  | Closed
2009-10-06 | Group member not wearing hard hat |  | Member was reminded to put on hard hat | Hard Hat |  | Closed
2009-10-08 | Student observed without steel toe boots |  | Told that safety shoes must be worn in the lab | Footwear |  | Closed
2009-10-06 | Lab member got a splinter |  | Splinter was removed | Faulty Equipment |  | Closed
Cycle 3
2009-10-22 | Student observed improperly carrying a filled beaker |  | student told to use two hands | Chemical Handling |  | Closed | In safety meeting, class was informed that all chemical containers must be closed while transporting and to use chemical carrier or bucket
2009-10-22 | A dust collector was in the floor |  |  | Faulty Equipment | Tim | Open | bracket is broken
| Unlabeled metal buckets in Room B005B |  |  | Chemical Labeling |  | closed | no specific information
2009-10-20 | Proper drain and piping system on eye wash stations |  |  | Safety Suggestion |  | Closed | eye wash fountains are not piped to drains in old construction
| No paper towels on the dispenser by the sink on the second floor |  | T.A. was told | Misc. Equipment Problems | Tim | Closed | paper towels were replaced
2009-10-20 | Hard hat used backwards by a student |  | Student was told to wear it properly | Hard hat |  | Closed
2009-10-22 | Need of an extra receptical on the vaccum dryer to prevent cords across walkway |  | Blocked the way with chairs to block the way and avoid an accident | Safety Suggestion | Tim | closed | Outlets are available at Heat Exchanger and by sink on east wall. A table was added to provide extra room for computers, noteboioks, etc.
2009-10-20 | Guard rubbing on the arm on Pumping B |  |  | Misc. Equipment Problems | Tim | Closed | Problem did not repeat itself.
2009-10-22 | Leak through the first floor on cooling tower area`s floor poured to basement |  | Use squeegee to clean water | Leak |  | Closed
2009-10-22 | Condenser on Vaccum Drying experiment doesn't discharge water directly into the drain |  | Clean it up once the vaccum dryer was shut | Safety Suggestion | Tim | Closed | Water discharges 4 inches from drain.
2009-10-20 | Student rolling up his sleeves |  | Student was told to keep his sleeves down | Unsafe Acts |  | Closed
2009-10-22 | Student without hard hat |  | Student was told to wear his hard hat | Hard hat |  | Closed
2009-10-20 | Leak through top screws on east side of cooling tower |  | Mopped the spilled water, tightened screws | Leak |  | Closed
2009-10-20 | A cart full of unlabeled chemicals on room 405B |  | Informed advisor | Chemical Labeling | Dave | Closed | No cart was found, 10/23/09, DWC
2009-10-20 | West side of cooling tower on B005 has leaks of condensate from overhead pipes |  | Periodically wiped down steps, wiped down ladder before putting it away | Leak | Tim | Closed | Leak was from moisture in cooling tower exit air.
2009-10-22 | Minor static shocks noticed near the dust collectors on M&M 105 on crushing and grinding experiment |  | Explained situation to Tim Casperich | Misc. Equipment Problems | Tim | Open
2009-10-22 | No first aid kit on the crushing and grinding experiment area |  |  | Safety Equipment | Dave | Closed | 1st aid kit added
2009-10-22 | On the crushing & grinding experiment, the bushings to adjust height on rotaps are hard to move, it caused a crushing/pinching accident |  |  | Misc. Equipment Problems | Tim | Open
2009-10-22 | Safety Inspector came back to hard hat required area without his hard hat on |  | Remembered him to put his hard hat on | Hard hat |  | Closed
Cycle 4
2009-11-10 | Cooling tower experiment: Rubber washers between temperature nodes and plastic were detoriorating |  | Recommend changing washers | Misc. Equipment Probelms | Tim | Open
2009-11-10 | Cooling tower experiment: Awkwardly placed drain pipe on the floor creates a tripping hazard |  | Put a chair over it in order to remember | Safety Suggestion | Dave | Closed | Table had been moved from this area. Table was replaced and drain pipe is no longer a tripping hazard.
2009-11-12 | NaOH used in CSTR experiment was not in proper location |  | Placed NaOH with other bases on bottom shelf in B005 | Chemical Storage |  | Closed
2009-11-10 | Bird flew into lab |  | Attempted to catch it and bring it outside | Uncalssified |  | Closed
2009-11-10 | Drawer containing polarimeter has very sharp corners |  | Pad or file down corners | Safety Suggestion | Tim | Closed | No action taken.
2009-11-10 | Cooling tower experiment: Unprotected grey switch is exposed making it easy to push by mistake |  | Placed ladder beside switch to make it unaccesible. Possible plastic cap to be placed over switch? | Safety Suggestion |  | Closed
2009-11-12 | Pumping A: Valve 27 was leaking water onto the floor when fully opened |  | Valve was closed and re-opened; leaking stopped | Leaks | Tim | Open
Cycle 5
2009-12-10 | Running the air cyclone created lots of dust |  | dust mask now required for experiment | improper PPE | Dave | closed | dust masks required. New materials being considered for seperation.
2009-12-08 | Water leaking from air exhaust on cooling tower. |  |  | Leaks | Tim | Closed | No action taken. Leaking caused by condensation from saturated air exiting the cooling tower.
2009-12-08 | valve V-27 on pumping A leaking slightly |  | notified TA | Leaks | Tim | Open
2009-12-08 | there is no first aid kit in M&M room 104 |  | Reprted to Dr. Eisle | Safety Equipment |  | Closed
2009-12-10 | The handle attached to auger for air cycloning kept falling out |  | used pencil to turn the auger | Faulty Equipment |  | Closed
2009-12-10 | Turning the crank caused contact with metal in room 405 |  | used longer lever | Faulty Equipment |  | Closed
2009-12-08 | Team leader forgot steel toed boots |  | went home and got them | Footwear |  | Closed
2009-12-10 | Person was not wearing steel toed boots |  | told person to wear proper PPE | Footwear |  | Closed
2009-12-08 | person pinched fingers in door gaurding the ro-taps causing minor cuts. |  | cleaned cuts, applied band-aid | misc. unsafe act |  | Closed
2009-12-10 | Running agitator without cover on for fixed bed reactor |  | Advised group to put cover on | misc. unsafe act |  | Closed
2009-12-10 | witnessed a student carry bottles of chemicals down spiral stairs |  | person noticed the mistake before action was taken | misc. unsafe act |  | Closed
2009-12-08 | Cooling tower should be able to handle full flowrate. Currently cannot handle flows over 3.5 |  |  | safety suggestion |  | Closed
2009-12-10 | Person standing on top of lab bench stool |  | person was notified to use a ladder | ladder |  | Closed
2009-12-08 | Ladder was placed against rail on second floor may have fallen over the rail. |  | ladder was moved to a safer location | ladder |  | Closed
CM4120 2009
Cycle 1
2010-01-28 | Students seen wearing hoodies with strings hanging down |  | Talked to Sandell about unsafe dress | Other Personal Protective Gear |  | Closed
2010-01-28 | Students with longer hair did not have hair up or in a ponytail |  | Talked to Sandell about unsafe dress | Other Personal Protective Gear |  | Closed
2010-01-28 | Benchscale PDMS JSA doesn't require strapping down of the reactor vessel. Reactor becomes very hot and hard to handle without one. |  | Clamped down vessel to decrease movement during the cooling process | Safety Suggestion |  | Closed | No action taken.
2010-02-01 | Improper storage of SRU waste on north-east wall |  | Moved to counter prior to being added into feed tank | Chemical Storage
Cycle 2

## CM3215
Date | Observe | Description | Actions | Category | Person Responsible | Open/Closed | Comments
Fall 2008 CM3215
2008-09-23 | Leak under tanks between stations 3 and 4 |  | Water was mopped up and maintenance was notified | leaks | Jerry | Closed | leak repaired
Spring 2009 CM3215
2009-01-29 | Health NFPA Values contradicted each other on the Acetone MSDS |  | It will be assumed that acetone is a 2 for the Health Rating | MSDS | Dave | closed | MSDS shows NFPA and HMIS ratings for H-F-R. The NFPA rating is 1-3-0, the HMIS rating is 2-3-0. That's what they are. There is no contradiction.
2009-01-29 | Distilled water line needs to be labeled |  |  | Signage, tagging | Tim | closed | Pipe is labeled
`