## CM4110 & CM4120
Date | Observe | Description | Actions | Category | Person Responsible | Open/Closed | Comments
Open PAWS for past year as of 9/30/10
2009-02-03 | Area around RV28 and RV29 is very hot, and could potentially cause a burn. |  | Put a warning note in the S.O.P. | Safety Suggestion | Dave | Closed
2009-10-22 | A dust collector was in the floor |  | Bracket was repaired | Faulty Equipment | Tim | Closed | bracket is broken
2009-10-22 | Minor static shocks noticed near the dust collectors on M&M 105 on crushing and grinding experiment |  | Explained situation to Tim Casperich. Grounding straps were added to inside of ductwork and bonded to structural steel. | Misc. Equipment Problems | Tim | Closed
2009-10-22 | On the crushing & grinding experiment, the bushings to adjust height on rotaps are hard to move, it caused a crushing/pinching accident |  | This was discussed at the safety meeting and a warning was added to the safety manual for this experiment. | Misc. Equipment Problems | Tim | Closed
2009-11-10 | Cooling tower experiment: Rubber washers between temperature nodes and plastic were detoriorating |  | Recommend changing washers | Misc. Equipment Probelms | Tim | Closed | changed washers
2009-11-12 | Pumping A: Valve 27 was leaking water onto the floor when fully opened |  | Valve was closed and re-opened; leaking stopped | not following JSA |  | Closed | This is the pump cooling line. The students are not reading the warning in the safety manual and are setting the cooling water flow rate so high the drain can't keep up with it.
2009-12-08 | valve V-27 on pumping A leaking slightly |  | notified TA | not following JSA |  | Closed
2010-04-15 | Valve RV-29 on PDMS reactor is leaking/dripping |  | Dave Caspary was notified |  | Tim | Closed | valve packing was tightened
CM4110 2010
Cycle 1 & 2
2010-09-02 | Eye wash and shower by B005 door don't have green label on wall identifying them |  | tape was added to floor | Signage, tagging, hazard identification | Tim | Closed
2010-09-13 | Second rung on spiral staircase is loose and wobbly |  |  | Misc. equipment problems | Tim | Closed | tightened up second run
2010-09-13 | Garden hose between batch filtration and cooling tower in B005 has a small leak |  | Tightened nozzle and cleaned up spill. | Leaks | Tim | Closed
2010-09-14 | Person wearing necklace during heat exchanger lab |  | Informed person about safety hazard and necklace was removed | PPE other |  | Closed
2010-09-14 | Hot water spills on the floor from previous group during 'pail and scale' |  | Mopped up water | Spills |  | Closed
2010-09-14 | Valve V-2 on heat exchanger is extremely hot after using lab, could burn hands |  | Suggests placing safety card near valve or installing insulated knob | Gloves | safety committee | Closed | Class discussion at safety meeting to remind students that insulated gloves are required for operation of steam valves.
2010-09-16 | Heat exchanger cold stream outlet at 50% steam and 25% CW produced exit temp of 212˚F (boiling point) | Caused splashing of water out of tube, which is a burn hazard |  | Hot surfaces | Dave | Closed | Class discussion
2010-09-16 | Drain gate removed caused tripping/falling hazard |  | Replaced drain cover | Misc. unsafe act |  | closed | Class discussion (hole needs to be blocked off, so no one falls in)
2010-09-16 | Crane control switches left on the flammability cabinet during heat exchanger experiment |  | Notified TA | Misc. equipment problems | Tim | Closed | control was moved
2010-09-16 | Person not wearing long sleeves during heat exchanger lab |  | Informed person | Other protective gear |  | Closed
2010-09-28 | For non-Newtonian flow experiment, the constant water bath around the capillaries is leaking water in multiple locations |  | Placed pan underneath and soaked up puddles | Faulty equipment | Tim | Closed | issued work order to replace tank
2010-09-28 | For vacuum drying experiment, the rubber seal lining inside is cracked in several places. | These cracks may reduce the total vacuum created and make the pump work harder than it needs to |  | Faulty equipment | Tim | Closed | These early signs of deterioratoin are noted and will be monitored.
2010-09-28 | CSTR tank that's labeled NaOH leaks around the seal of the jug |  | Used another jug and labeled it as NaOH; set aside other jug | Leaks |  | Closed
2010-09-28 | For pumping A, battery on outlet pressure gauge is not working |  | Had Tim replace the battery in the outlet pressure gauge | Faulty equipment |  | Closed
2010-09-28 | For FBR experiment, the feed sample tube should be longer | Doesn't reach sink | Had to have someone constantly hold tube over sink when in use | Misc. equipment problems | Tim | Closed | replaced with longer hose
2010-09-28 | For cooling tower, the flow meter, hot water in, and water out need ID tags |  |  | Signage, tagging, hazard identification | Tim | Closed
2010-09-28 | For cooling tower, the drain and drain pipe are both yellow and blend in together | Tripped on it 4 times, just blends in and doesn't get attention since everything is yellow | Suggests painting the 90˚ elbow a contrasting color | Safety suggestion | Tim | Closed | The drain line is up against a work table and not in a walk area.
2010-09-28 | For FBR experiment, solution pours out when all air is released from the top | Solution dumps on the floor | Suggests a drip tray or angle tray to funnel it into the sink | Safety suggestion | Tim | Closed | Solution is sugar water and not a hazard. Bleeding air out of the DI unit is part of the normal start up procedure.
2010-09-28 | At distilled water station, water leaks from the distilled water pipe |  | Mopped up water | Spills |  | Closed
2010-09-28 | In B003A, there was metal mixed with glassware in the top right drawer |  | Informed TA and she took action to move items around | Misc. equipment problems |  | Closed
2010-09-28 | For vacuum drying experiment, the pipe following V-14 sends condensate to the drain. The pipe is not long enough. | Causes water to spill onto the floor before draining |  | Safety suggestion | Tim | Closed | installed longer pipe
2010-09-28 | For Pumping A, when V-28 (cooling water) is turned on too high, small leak occurs in pump 1. | The leak is not easy to see until the water builds up and overflows onto the floor | V-28 was immediately turned down until the leak disappeared | Not following JSA |  | Closed
2010-09-30 | For CSTR experiment in B003, the tanks holding 10 liters solution leak onto station and floor |  | Mess contained and cleaned; instructor notified | Leaks | Tim | Closed | Caps need to be tightened before installing the filled tanks.
2010-09-30 | At higher pressures, Methocel has tendency to flow out of capillary and spills onto table and all over equipment. |  | We were plugging the end of the tube with fingers to prevent loss of Methocel. Also, we placed beaker under capillary. | misc.unsafe acts | Tim | closed
2010-09-30 | Person standing on ladder didn't have 3 points of contact. |  | Informed person about safety hazard to make them aware | Ladders |  | Closed | Had ladder safety discussion/presentation in safety meeting.
2010-09-30 | For non-Newtonian flow experiment, the constant water bath around the capillaries is leaking at 2 of the leg junctures |  | Water absorbed with paper towels | Leaks | Tim | Closed | issued work order to replace tank
2010-09-30 | When checking safety showers and eye wash stations, a beaker was found underneath an eyewash. |  | Told TA and she took care of it | Misc. unsafe act |  | Closed
2010-09-30 | Fire extinguisher on 1st floor, west-side, has loose hose and no hose clip. |  | Informed supervisor | Safety equipment | Tim | Closed | OSHS was informed.
2010-09-30 | Emergency shut-off valve (V-3) has a very slow leak |  | Told TA | Leaks |  | Closed | No idea what experiment this is in reference to. Class discussion at safety meeting did not resolve the mystry.
Cycle 3
2010-10-19 | Person on ladder didn't have 3 points of contact. |  | Correct ladder use explained. | Ladders |  | Closed | Had ladder safety discussion/presentation in safety meeting.
2010-10-19 | Eye wash stations drain onto floor not into pipes. |  | None taken. | Safety suggestion |  | Closed | Common practice.
2010-10-19 | Electrical disconnect #3 for Pumping A not clearly labeled. |  | Alerted TA. | Signage, tagging, hazard identification | Tim | Closed | looked fine when it was checked
2010-10-19 | Paper blocking drain for Non-Newtonian flow causing it to overflow. |  | Paper removed and floor was mopped and dried. | Misc. equipment problem |  | Closed | Lack of wet floor signs. Check all drains for blockage.
2010-10-19 | Small water leak from bottom of cooling tower (front left corner) at gasket. |  | Alerted Tim. | Leaks | Tim | Closed | tightened bolts around flange
2010-10-21 | No MSDS for floor-dry in green binder. |  | Copy of MSDS made and added to binder. | Improper/Missing MSDS |  | Closed
2010-10-21 | CSTR reactor 1 has minor leak at the bottom where NaCl and NaOH enter (near V-5). |  | Alerted TA. | Leaks | Tim | Closed | Unable to determine if leaking from tube connection or the seam at the bottom of the tank.
Cycle 4
2010-10-19 | Water spilled from the sink in room 105 |  | Spill was mopped up. | Spills |  | Closed
2010-11-01 | Vacuum pump disconnect box left energized. |  | Alerted TA, and was turned off. | Unattended equipment/ Improper shutdown |  | Closed
2010-11-09 | Unclear instrument labels on membrane separation experiment. | Ambiguous equipment | Discussed issue with Dr. Sandell. | Labeling | Dave | Open | RT-01
2010-11-09 | Guard not covering shaft on pumping B. |  | Tried to move guard and was not successful. | Misc. Equipment Problems | Tim | Closed | installed larger guard
2010-11-09 | Floor drain next to cooling tower experiment has a pipe blocking drain, so the drain plug cannot be used properly if needed. |  | Submitted Paws Form | Safety Suggestion | Jerry | Open
2010-11-09 | Condensate from the overhead in the cooling tower experiment is leaking through the blue seal near the main air duct. |  | Bucket place near leak to collect water. | Safety Suggestion |  | Closed | Caused by moist air leaving cooling tower. No known solution. (Occasional drips of water at room temp.)
2010-11-11 | Pumping B guard is rubbing against the shaft | Equipment is being damaged | Submitted Paws Form | Misc. Equipment Problems | Tim | Closed | Guard was repaired.
2010-11-11 | When pumping B experiment started the fuse was blown |  | Alerted TA and Tim | Electrical |  | Closed
2010-11-11 | Broke test tube during CSTR experiment |  | Swept up broken glass and disposed of it | Handling glassware |  | Closed
2010-11-11 | Cooling tower ladder was being moved by one person (over 6' ladder) |  | Told them to wait for help when moving a large ladder, that two people are needed. | Ladders |  | Closed
2010-11-11 | Pumping A had 3 leaking valves |  | Submitted Paws Form | Leaks | Tim | Closed | Packing was tightened on valves V-13 V-10 V-14
Cycle 5
2010-12-09 | Pumping A has sharp edges exposed behind Tank 1 |  | Submitted Paws Form | Misc. Equipment Problems | Tim | Closed | Sharp edges are protected, 9-19-11
2010-12-09 | Non-newtonian bath leaking |  | Alerted TA. | Leaks |  | Closed
2010-12-09 | 3 points on ladder not being followed |  | Submitted Paws Form | Ladders |  | Closed
2010-12-09 | Do Not Climb sign missing from Pumping A (table with Tank 1 on it) |  | Submitted Paws Form | Safety Suggestion | Dave | Open
2010-12-07 | Pumping A leaking valves (V-13 and V-14) |  | Submitted Paws Form | Leaks | Tim | Closed
2010-12-09 | Pumping A leaking valves (V-13 and V-14) |  | Submitted Paws Form | Leaks | Tim | Closed
2010-12-07 | Pumping B leaking valves (V-3 and V-5) |  | Submitted Paws Form | Leaks | Tim | Closed | tightened packing
2010-12-09 | Pumping B leaking valves (V-3) |  | Submitted Paws Form | Leaks | Tim | Closed | tightened packing
2010-11-11 | Cannot keep 3 pts on ladder when using Anemometer on Cooling Tower- suggest adding holder and longer wire on probe |  | Submitted Paws Form | Safety Suggestion | Dave | Open
CM4120 2011
Cycle 1
2011-02-17 | Person using cell phone near PDMS experiment |  | Informed cell phone user of cell phone rules. | Misc. Unsafe Act |  | Closed
2011-02-17 | Gloves for KOH prep make it difficult to handle glassware |  | Suggests using a larger beaker or smaller gloves | Safety Suggestion |  | Closed
2011-02-17 | The hoist chain was wrapped around a pressure transmitter |  | Tim was informed and he moved the hoist and chain | Misc. Unsafe Act |  | Closed
2011-02-15 | Hot water leaking down from first floor steam generator |  | Pans were placed to collect water, Tim was informed | Leak |  | Closed
2011-01-13 | Second floor first aid supplies are expired in 1997 |  | Spoke to Vinay, Filled out Paws form | Safety Equipment | Tim | Closed | replaced expired items
2011-02-08 | Person moved 10' ladder without assistance and left ladders unchained |  | Reminded person of rules, wrote Paws form | Ladders |  | Closed
2011-02-17 | Safety Strip on the floor between cooling tower and viscometer readings station on basement level is starting to peal. Person tripped. |  | Submitted Paws Form | Misc. Equipment Problems | Tim | closed | replaced tape
Cycle 2
2011-04-12 | Person using cell phone near PDMS experiment |  | Informed cell phone user of rules | Misc. Unsafe Act | Class | Open | Class Discussion
2011-04-12 | Inward facing gate needs to be added to PDMS reactor |  | Tim was informed and will be taking action | Safety Suggestion | Tim | Open
2011-04-12 | PDMS SOP screen "heating and cooling system" needs to be used instead of "Overview Screen" |  | Update SOP for PDMS | Misc. Equipment Problem | Dave | Open
2011-04-07 | People standing in front of electrical disconnects while using left-hand ruld |  | Told people and they moved | Misc. Unsafe Act |  | Closed
2011-04-05 | There were not operators for PDMS on the basement floor |  | Told control room and they sent 2 students down | Safety Suggestion |  | Closed
2011-02-24 | Someone entering the lab without a hard hat on |  | Reminded the person and they retrieved their hard hat | Hard Hat |  | Closed
2011-04-12 | Two people in lab with hooded sweatshirts and strings |  | Warned them and they tucked in the strings | Other PPG |  | Closed
2011-04-12 | Footing for the ladder by the PDMS is unsafe by the drain grate |  | Notified lab superviser | Safety Suggestion |  | Closed
2011-04-12 | While draining steam on the first floor there was an overflow that fell to the basement |  | Notified Tim and verified contents | Spill |  | Closed
2011-04-12 | Inward facing gate needs to be added to PDMS reactor |  | Notified Tim and lab superviser | Safety Suggestion | Tim | Open
2011-04-12 | Including dots on safety glasses for people who wear contacts |  | Notified lab superviser | Safety Suggestion |  | Closed
2011-04-12 | Student not wearing steel toed shoes into the lab area |  | Mentioned to student and they changed their footwear | Footwear |  | Closed
2011-04-12 | People standing in front of electrical disconnects while using left-hand ruld |  | Told people and they moved | Misc. Unsafe Act |  | Closed

## CM3215
Date | Observe | Description | Actions | Category | Person Responsible | Open/Closed | Comments
Fall 2008 CM3215
2008-09-23 | Leak under tanks between stations 3 and 4 |  | Water was mopped up and maintenance was notified | leaks | Jerry | Closed | leak repaired
Spring 2009 CM3215
2009-01-29 | Health NFPA Values contradicted each other on the Acetone MSDS |  | It will be assumed that acetone is a 2 for the Health Rating | MSDS | Dave | closed | MSDS shows NFPA and HMIS ratings for H-F-R. The NFPA rating is 1-3-0, the HMIS rating is 2-3-0. That's what they are. There is no contradiction.
2009-01-29 | Distilled water line needs to be labeled |  |  | Signage, tagging | Tim | closed | Pipe is labeled
`